## M.I Gen & lines-04-01-2021
BANGALORE ELECTRICITY SUPPLY COMPANY LIMITED (WHOLLY OWNED BY GOVERNMENT OF KARNATAKA UNDERTAKING)
(B) INTERRUPTION DETAILS WITH REASONS ON |  |  | 2021-01-04
STATE GENERATOR OUTAGES
Sl.NO | GENERATION STATION/UNIT | OUTAGES |  | REMARKS
|  | FROM | TO
1 | RTPS: U8 | 07:56 (28.04.2020) |  | O/O - Generator Protection Operated
2 | RTPS: U3 | 22:34 (26.06.2020) |  | O/O-RSD Later on Tripped On unit auxillary transformer(10.11.2020)
3 | RTPS: U6 | 10:24 (06.07.2020) |  | O/O-RSD later on AOH from( 02.11.2020)
4 | YTPS: U2 | 02:08 (05.12.2020) |  | O/O G T FAULT
6 | RTPS: U1 | 20:21 (08.12.2020) |  | O/O- RSD
7 | RTPS: U4 | 00:39 (09.12.2020) |  | O/O- RSD
8 | RTPS: U2 | 01:50 (09.12.2020) |  | O/O- RSD
9 | RTPS: U7 | 22:47 (08.12.2020) |  | O/O-RSD later on AOH from( 22.12.2020)
10 | RTPS: U5 | 11:41 (10.12.2020) |  | O/O- RSD
11 | BTPS: U1 | 09:11 (12.12.2020) |  | O/O- RSD
12 | BTPS: U3 | 10:15 (25.12.2020) | 16:58 (04.01.2020) | O/O- RSD
13 | UPCL: U1 | 00:55 (02.01.2021) |  | O/O VIBRATION IN TURBINE
14 | YTPS: U1 | 20:08 (04.01.2021) |  | O/O BOILER TUBE LEKAGE
Sl.NO | NAME OF THE LINE | OUTAGES |  | REMARKS | PRESENT STATUS
|  | FROM | TO
1 | 220kV Kudugi-G M Navar#4 | 21:06 (28.08.2020) |  | Tripped
2 | 220kV VPH-SMG#1&#2 | 12:31 (01.01.2021) |  | O/O on L/C
3 | 400kV GTR-Kaiga#2 | 20:16 (01.01.2021) |  | Tripped
4 | 400KV-KAIGA - GUTTUR-2 | 20:55 (03.01.2021) | 07:21(04.01.2021) | O/O on O/V
5 | 400KV-UPCL - HASSAN-1 | 19:37 (03.01.2021) |  | O/O on O/V
6 | 400kV NLM-TGP | 23:33 (03.01.2021) | 08:27 (04.01.2021) | O/O on O/V
7 | 400KV-RTPS - BTPS-1 | 02:02 (04.01.2021) | 07:18 (04.01.2021) | O/O on O/V
8 | 220KV-NARENDRA_PG - M K HUBLI-1 | 19:24 (04.01.2021) | 19:30 (04.01.2021) | O/O on L/C
9 | 400KV-KAIGA - GUTTUR-2 | 21:45 (04.01.2021) |  | O/O on O/V
10 | 220kV Sindanoor-Lingapur | 08:20 (04.01.2021) | 14:15 (04.01.2021) | O/O on L/C
11 | 220kV Sedam-RTPS#1 | 08:58 (04.01.2021) | 18:10 (04.01.2021) | O/O on L/C
12 | 220kV Kemar-VPH#3 | 11:18 (04.01.2021) | 17:58 (04.01.2021) | O/O on L/C
13 | 220kV NRN-Belgaum#1 | 11:15 (04.01.2021) | 14:55 (04.01.2021) | O/O on L/C
14 | 220kV Hubli-Sirsi#2 | 21:10 (04.01.2021) |  | Tripped
15 | 220kV Bidnal-Haveri | 22:45 (04.01.2021) | 02:31 (05.01.2021) | Tripped
16
17
18
19
20
21
22
23
24
25
26
27
28
29