## M.I Gen & lines-04-12-2020
BANGALORE ELECTRICITY SUPPLY COMPANY LIMITED (WHOLLY OWNED BY GOVERNMENT OF KARNATAKA UNDERTAKING)
(B) INTERRUPTION DETAILS WITH REASONS ON |  |  | 2020-12-04
STATE GENERATOR OUTAGES
Sl.NO | GENERATION STATION/UNIT | OUTAGES |  | REMARKS
|  | FROM | TO
1 | RTPS: U8 | 07:56 (28.04.2020) |  | O/O - Generator Protection Operated
2 | RTPS: U7 | 07:34 (02.06.2020) |  | O/O - RSD
3 | RTPS: U2 | 11:39 (19.05.2020) |  | O/O - RSD
4 | RTPS: U3 | 22:34 (26.06.2020) |  | O/O-RSD Later on Tripped On unit auxillary transformer(10.11.2020)
6 | RTPS: U6 | 10:24 (06.07.2020) |  | O/O-RSD later on AOH from( 02.11.2020)
7 | BTPS: U3 | 13:15 ( 12.10.2020) |  | O/O- RSD
8 | UPCL: U1 | 20:55 ( 07.11.2020) |  | O/O- RSD
9 | UPCL: U2 | 00:09 (08.11.2020) |  | O/O- RSD
10 | YTPS: U1 | 05:32 (03.12.2020) |  | O/O BOILER TUBE LEAKAGE
Sl.NO | NAME OF THE LINE | OUTAGES |  | REMARKS | PRESENT STATUS
|  | FROM | TO
1 | 400kV Hoody-Nelamangala/YLK | 18:18 (05.03.2020) |  | O/O on L/C
2 | 400kV Hoody-Nelamangala/YLK | 18:45 (05.03.2020) |  | O/O on L/C
3 | 220kV Kudugi-G M Navar#4 | 21:06 (28.08.2020) |  | Tripped(Faulty)
4 | 400kV Kaiga-Guttur #2 | 19:08 (29.10.2020) |  | Tripped
5 | 400kV JSWEL-BPS-2 | 06:27 (27.11.2020) |  | O/O ON EMERGENCY DUE TO SF6 GAS PRESSURE LOW
6 | 400kV JSWEL-BPS#1 | 13:16 (29.11.2020) |  | Tripped
7 | 400kV UPCL-Hassan#1 | 22:52 (02.12.2020) | 05:59 (04.12.2020) | O/O on O/V
8 | 400kV UPCL-Hassan#2 | 00:11 (04.12.2020) |  | O/O on O/V
9 | 400KV-NELAMANGALA - TALGUPPA-1 | 02:02 (04.12.2020) | 06:13 (04.12.2020) | O/O on O/V
10 | 220kV Varahi-Kemar#1 | 09:15 (04.12.2020) | 12:48 (04.12.2020) | O/O on L/C
11 | 220kV Varahi-Kemar#2 | 12:53 (04.12.2020) | 14:36 (04.12.2020) | O/O on L/C
12 | 220kV SGS-SMG#1 | 13:01 (04.12.2020) | 16:33 (04.12.2020) | Tripped
13 | 400kV UPCL-Hassan#1 | 23:34 (04.12.2020) |  | O/O on O/V
14
16
17
18
20
21
22
23
24
25
26
27
28
29
30
31