## M.I Gen & lines-07-01-2021
BANGALORE ELECTRICITY SUPPLY COMPANY LIMITED (WHOLLY OWNED BY GOVERNMENT OF KARNATAKA UNDERTAKING)
(B) INTERRUPTION DETAILS WITH REASONS ON |  |  | 2021-01-07
STATE GENERATOR OUTAGES
Sl.NO | GENERATION STATION/UNIT | OUTAGES |  | REMARKS
|  | FROM | TO
1 | RTPS: U8 | 07:56 (28.04.2020) |  | O/O - Generator Protection Operated
2 | RTPS: U3 | 22:34 (26.06.2020) |  | O/O-RSD Later on Tripped On unit auxillary transformer(10.11.2020)
3 | YTPS: U2 | 02:08 (05.12.2020) |  | O/O G T FAULT
4 | RTPS: U7 | 22:47 (08.12.2020) |  | O/O-RSD later on AOH from( 22.12.2020)
6 | RTPS: U5 | 11:41 (10.12.2020) | 11:46 (07.01.2021) | O/O- RSD
7 | UPCL: U1 | 00:55 (02.01.2021) |  | O/O VIBRATION IN TURBINE
8 | YTPS: U1 | 20:08 (04.01.2021) | 21:40 (07.01.2021) | O/O BOILER TUBE LEKAGE
9 | BTPS: U1 | 11:06 (05.01.2021) |  | O/O EARTH FAULT
10 | RTPS: U4 | 23:25 (06.01.2021) | 08:56 (07.01.2021) | O/O LOSS OF FUEL
11 | UPCL: U2 | 22:56 (07.01.2021) |  | O/O- RSD
12 | RTPS: U1 | 03:07 (07.01.2021) | 09:21 (07.01.2021) | O/O-TRIPPED
Sl.NO | NAME OF THE LINE | OUTAGES |  | REMARKS | PRESENT STATUS
|  | FROM | TO
1 | 220kV Kudugi-G M Navar#4 | 21:06 (28.08.2020) |  | Tripped
2 | 400KV-KAIGA - GUTTUR-2 | 21:45 (04.01.2021) | 07:41 (07.01.2021) | O/O on O/V
3 | 400KV-UPCL - HASSAN-1 | 20:49 (05.01.2021) |  | O/O on O/V
4 | 220kV Gadag-Doni | 22:12 (06.01.2021) |  | Tripped
5 | 400kV NLM-TGP | 22:36 (06.01.2021) |  | O/O on O/V
6 | 400KV-BTPS - YTPS-1 | 01:24 (07.01.2021) | 07:42 (07.01.2021) | O/O on O/V
7 | 400KV-GUTTUR - JINDAL-1 | 01:47 (07.01.2021) |  | O/O on O/V
8 | 400KV-MYSORE - NELAMANGALA-2 | 02:08 (07.01.2021) | 07:29 (07.01.2021) | O/O on O/V
9 | 400KV-NARENDRA - GUTTUR-2 | 22:52 (07.01.2021) |  | O/O on O/V
10 | 220kV Sedam-Shahpur | 09:30 (07.01.2021) | 12:16 (07.01.2021) | Tripped
11 | 220kV SGS-TGP#2 | 09:46 (07.01.2021) | 18:51 (07.01.2021) | O/O on L/C
12 | 220kV Kavoor-MSEZ | 10:37 (07.01.2021) | 14:28 (07.01.2021) | O/O on L/C
13 | 220kV BTPS-Alipra | 11:03 (07.01.2021) | 18:29 (07.01.2021) | O/O on L/C
14 | 220kV Kadur-Dabaspet | 11:15 (07.01.2021) | 13:33 (07.01.2021) | O/O on L/C
15 | 220kV Lingasgur-Bagewadi | 13:09 (07.01.2021) | 14:30 (07.01.2021) | O/O on L/C
16 | 220kV Nelamangala-A'Palya | 15:01 (07.01.2021) | 17:09 (07.01.2021) | O/O on L/C
17 | 220kV SMG-A'HALLI | 14:52 (07.01.2021) |  | O/O on L/C
18 | 220kV SMG-K B Crss | 15:38 (07.01.2021) |  | O/O on L/C
19
20
21
22
23
24
25
26
27
28
29