## M.I Gen & lines-07-04-2021
BANGALORE ELECTRICITY SUPPLY COMPANY LIMITED (WHOLLY OWNED BY GOVERNMENT OF KARNATAKA UNDERTAKING)
(B) INTERRUPTION DETAILS WITH REASONS ON |  |  | 2021-04-07
STATE GENERATOR OUTAGES
Sl.NO | GENERATION STATION/UNIT | OUTAGES |  | REMARKS
|  | FROM | TO
1 | RTPS: U8 | 07:56 (28.04.2020) |  | O/O - Generator Protection Operated
2 | YTPS: U2 | 02:08 (05.12.2020) |  | O/O G T FAULT
3 | BTPS: U1 | 11:06 (05.01.2021) |  | O/O EARTH FAULT
4 | RTPS: U4 | 15:11 (06.04.2021) |  | O/O BOILER TUBE LEAKAGE
5
Sl.NO | NAME OF THE LINE | OUTAGES |  | REMARKS | PRESENT STATUS
|  | FROM | TO
1 | 220kV Kudugi-G M Navar#4 | 21:06 (28.08.2020) |  | Tripped | WORK UNDER PROGRESS( RELAY REPLACEMENT)
2 | 400KV-Kolar-S'hally | 16:15 (10.02.2021) |  | O/O on L/C | FOR COMPLETION SOURCES TRANSMISSION LINE TO 400/220KV GIS SSTATION AT MYLASANDRA
3 | 400kV NLM-Hassan | 16:26 (05.03.2021) |  | Tripped | LOC- 795 ( INSULATOR FLASH OVER) WORK UNDER PROGRESS
4 | 400KV-DONI - GUTTUR-1 | 11:02 (07.04.2021) | 16:10 (07.04.2021) | O/O on L/C
5 | 400KV/220KV TALGUPPA-ICT - 2 | 09:42 (07.04.2021) | 12:46 (07.04.2021) | O/O on L/C
6 | 400KV/220KV TALGUPPA-ICT - 3 | 13:02 (07.04.2021) | 16:07 (07.04.2021) | O/O on L/C
7 | 220KV-KADAKOLA - KANIYAMPETTA | 04:02 (07.04.2021) | 18:23 (07.04.2021) | O/O on L/C
8 | 400KV-HOODY - DEVANAHALLI-1 | 10:01 (07.04.2021) | 19:08 (07.04.2021) | O/O on L/C
9 | 220kV M L Pura-Savadatti | 08:15 (07.04.2021) | 13:05 (07.04.2021) | O/O on L/C
10 | 220kV GTR-Chitradurga | 08:32 (07.04.2021) | 12:45 (07.04.2021) | O/O on P/R
11 | 220kV RTPS-Mallat | 10:16 (07.04.2021) | 18:36 (07.04.2021) | O/O on L/C
12 | 220kV SGS-S'Kopaa | 10:15 (07.04.2021) | 16:35 (07.04.2021) | O/O on L/C
13 | 220kV Kadkola-K'Pet | 10:26 (07.04.2021) | 17:37 (07.04.2021) | O/O on L/C
14 | 220kV Kolar-Chintamani | 10:47 (07.04.2021) | 17:46 (07.04.2021) | O/O on L/C
15
16
17
18
19
20
21
22
23
24
25
26
27
28
29