## M.I Gen & lines-08-04-2021
BANGALORE ELECTRICITY SUPPLY COMPANY LIMITED (WHOLLY OWNED BY GOVERNMENT OF KARNATAKA UNDERTAKING)
(B) INTERRUPTION DETAILS WITH REASONS ON |  |  | 2021-04-08
STATE GENERATOR OUTAGES
Sl.NO | GENERATION STATION/UNIT | OUTAGES |  | REMARKS
|  | FROM | TO
1 | RTPS: U8 | 07:56 (28.04.2020) |  | O/O - Generator Protection Operated
2 | YTPS: U2 | 02:08 (05.12.2020) |  | O/O G T FAULT
3 | BTPS: U1 | 11:06 (05.01.2021) |  | O/O EARTH FAULT
4 | RTPS: U4 | 15:11 (06.04.2021) |  | O/O BOILER TUBE LEAKAGE
5 | RTPS: U1 | 04:32 (09.04.2021) |  | O/O BOILER TUBE LEAKAGE
Sl.NO | NAME OF THE LINE | OUTAGES |  | REMARKS | PRESENT STATUS
|  | FROM | TO
1 | 220kV Kudugi-G M Navar#4 | 21:06 (28.08.2020) |  | Tripped | WORK UNDER PROGRESS( RELAY REPLACEMENT)
2 | 400KV-Kolar-S'hally | 16:15 (10.02.2021) |  | O/O on L/C | FOR COMPLETION SOURCES TRANSMISSION LINE TO 400/220KV GIS SSTATION AT MYLASANDRA
3 | 400kV NLM-Hassan | 16:26 (05.03.2021) |  | Tripped | LOC- 795 ( INSULATOR FLASH OVER) WORK UNDER PROGRESS
4 | 220kV Chintamani-Kolar(PGCIL)#2 | 10:15 (08.04.2021) | 17:17 (08.04.2021) | Tripped
5 | 220kV Kadur-Dabaspet | 11:27 (08.04.2021) | 17:00 (08.04.2021) | O/O on L/C
6 | 220kV Hoody-Begur | 13:33 (08.04.2021) | 15:32 (08.04.2021) | Tripped
7 | 220kV Savadatti-M L Pura | 15:19 (08.04.2021) | 19:54 (08.04.2021) | Tripped
8 | 220kV Hoody-Malur | 16:33 (08.04.2021) | 17:27 (08.04.2021) | Tripped
9 | 220kV Sedam-Shahpur | 18:34 (08.04.2021) | 08:16 (09.04.2021) | Tripped
10 | 220kV ADPH-Bagalkote | 21:45 (08.04.2021) |  | Tripped
12
13
14
15
16
17
18
19
20
21
22
23
24
25
26
27
28
29