## M.I Gen & lines-09-02-2021
BANGALORE ELECTRICITY SUPPLY COMPANY LIMITED (WHOLLY OWNED BY GOVERNMENT OF KARNATAKA UNDERTAKING)
(B) INTERRUPTION DETAILS WITH REASONS ON |  |  | 2021-02-09
STATE GENERATOR OUTAGES
Sl.NO | GENERATION STATION/UNIT | OUTAGES |  | REMARKS
|  | FROM | TO
1 | RTPS: U8 | 07:56 (28.04.2020) |  | O/O - Generator Protection Operated
2 | RTPS: U3 | 22:34 (26.06.2020) |  | O/O-RSD Later on Tripped On unit auxillary transformer(10.11.2020)
3 | YTPS: U2 | 02:08 (05.12.2020) |  | O/O G T FAULT
4 | UPCL: U1 | 00:55 (02.01.2021) |  | O/O VIBRATION IN TURBINE LATER ON RSD FROM (31.01.2021)
5 | BTPS: U1 | 11:06 (05.01.2021) |  | O/O EARTH FAULT
6 | RTPS: U5 | 12:37 (12.01.2021) |  | O/O RSD LATER ON AOH
8 | RTPS: U7 | 02:16 (08.02.2021) |  | O/O VIBRATION HIGH
9 | RTPS: U6 | 23:04 (09.02.2021) |  | O/O TUBE LEAKAGE
Sl.NO | NAME OF THE LINE | OUTAGES |  | REMARKS | PRESENT STATUS
|  | FROM | TO
1 | 220kV Kudugi-G M Navar#4 | 21:06 (28.08.2020) |  | Tripped
2 | 220KV-JURALA - RAICHUR_KA-1 | 06:00 (20.01.2021) |  | O/O on L/C
3 | 220KV-JURALA - RAICHUR_KA-2 | 06:00 (20.01.2021) |  | O/O on L/C
4 | 220kV Ambewadi-NRN#1 | 10:18 (07.02.2021) |  | O/O on L/C
5 | 400kV kaiga-Guttur-2 | 13:26 (08.02.2021) | 18:32 (09.02.2021) | Tripped
6 | 220kV Lingasugur-RTPS-1 | 09:44 (08.02.2021) | 12:32 (09.02.2021) | O/O on L/C
7 | 400kV UPCL-Hassan#1 | 02:27 (09.02.2021) | 07:05 (09.02.2021) | O/O on P/R
8 | 220kV HYR-HYR(PGCIL) | 06:52 (09.02.2021) | 14:55 (09.02.2021) | O/O on L/C
9 | 220kV HYR-Thalak | 07:02 (09.02.2021) | 17:15 (09.02.2021) | O/O on L/C
10 | 220kV NRN-Ghataprabha#2 | 10:06 (09.02.2021) | 18:56 (09.02.2021) | O/O on L/C
11 | 220kV Belgaum-Chikkodi#1 | 10:47 (09.02.2021) |  | O/O on L/C
12 | 400kV NLM-Hassan | 11:22 (09.02.2021) | 14:05 (09.02.2021) | O/O on L/C
13 | 220kV BVPH-SMG#2 | 10:41 (09.02.2021) | 13:30 (09.02.2021) | O/O on L/C
14 | 220kV M L Pura-Kudachi | 12:39 (09.02.2021) | 16:25 (09.02.2021) | O/O on L/C
15 | 220kV Hubli-NRN#1 | 13:14 (09.02.2021) |  | Tripped
16 | 220kV Hubli-NPH#1 | 13:32 (09.02.2021) | 17:30 (09.02.2021) | Tripped
17
18
19
20
21
22
23
24
25
26
27
28