## M.I Gen & lines-10-02-2021
BANGALORE ELECTRICITY SUPPLY COMPANY LIMITED (WHOLLY OWNED BY GOVERNMENT OF KARNATAKA UNDERTAKING)
(B) INTERRUPTION DETAILS WITH REASONS ON |  |  | 2021-02-10
STATE GENERATOR OUTAGES
Sl.NO | GENERATION STATION/UNIT | OUTAGES |  | REMARKS
|  | FROM | TO
1 | RTPS: U8 | 07:56 (28.04.2020) |  | O/O - Generator Protection Operated
2 | RTPS: U3 | 22:34 (26.06.2020) |  | O/O-RSD Later on Tripped On unit auxillary transformer(10.11.2020)
3 | YTPS: U2 | 02:08 (05.12.2020) |  | O/O G T FAULT
4 | UPCL: U1 | 00:55 (02.01.2021) |  | O/O VIBRATION IN TURBINE LATER ON RSD FROM (31.01.2021)
5 | BTPS: U1 | 11:06 (05.01.2021) |  | O/O EARTH FAULT
6 | RTPS: U5 | 12:37 (12.01.2021) |  | O/O RSD LATER ON AOH
8 | RTPS: U7 | 02:16 (08.02.2021) |  | O/O VIBRATION HIGH
9 | RTPS: U6 | 23:04 (09.02.2021) |  | O/O TUBE LEAKAGE
Sl.NO | NAME OF THE LINE | OUTAGES |  | REMARKS | PRESENT STATUS
|  | FROM | TO
1 | 220kV Kudugi-G M Navar#4 | 21:06 (28.08.2020) |  | Tripped
2 | 220KV-JURALA - RAICHUR_KA-1 | 06:00 (20.01.2021) | 11:27 (10.02.2021) | O/O on L/C
3 | 220KV-JURALA - RAICHUR_KA-2 | 06:00 (20.01.2021) | 11:27 (10.02.2021) | O/O on L/C
4 | 220kV Ambewadi-NRN#1 | 10:18 (07.02.2021) | 11:30 (10.02.2021) | O/O on L/C
5 | 220kV Hubli-NRN#1 | 13:14 (09.02.2021) | 12:30 (10.02.2021) | Tripped
6 | 220kV Kadkola-K'Pet | 06:15 (10.02.2021) | 17:22 (10.02.2021) | O/O on P/R
7 | 220kV RTPS-Lingasugur | 09:32 (10.02.2021) |  | O/O on L/C
8 | 400kV JSW-BPS#4 | 10:02 (10.02.2021) | 13:55 (10.02.2021) | O/O on L/C
9 | 220kV Dabaspet-Kadur | 11:05 (10.02.2021) | 19:42 (10.02.2021) | O/O on L/C
10 | 220kV Hubli-NPH#1 | 12:53 (10.02.2021) | 13:42 (10.02.2021) | O/O on L/C
11 | 220kV Kolar-Malur | 14:03 (10.02.2021) | 14:44 (10.02.2021) | Tripped
12 | 220kV Malur-S'hally | 14:46 (10.02.2021) | 18:42 (10.02.2021) | Tripped
13 | 220kV Magadi-NLM | 15:24 (10.02.2021) | 16:20 (10.02.2021) | O/O on L/C
14 | 400kV Kolar-S'hally | 16:15 (10.02.2021) |  | O/O on L/C
15 | 220kV SMG-SGS#4 | 16:00 (10.02.2021) | 18:43 (10.02.2021) | Tripped
16 | 220kV TGP-STRP | 18:36 (10.02.2021) | 18:52 (10.02.2021) | O/O on P/R
17 | 220kV Sedam-Humnabad | 19:30 (10.02.2021) |  | Tripped
19
20
21
22
23
24
25
26
27
28