## M.I Gen & lines-11-04-2021
BANGALORE ELECTRICITY SUPPLY COMPANY LIMITED (WHOLLY OWNED BY GOVERNMENT OF KARNATAKA UNDERTAKING)
(B) INTERRUPTION DETAILS WITH REASONS ON |  |  | 2021-04-11
STATE GENERATOR OUTAGES
Sl.NO | GENERATION STATION/UNIT | OUTAGES |  | REMARKS
|  | FROM | TO
1 | RTPS: U8 | 07:56 (28.04.2020) |  | O/O - Generator Protection Operated
2 | YTPS: U2 | 02:08 (05.12.2020) |  | O/O G T FAULT
3 | BTPS: U1 | 11:06 (05.01.2021) |  | O/O EARTH FAULT
4
5
Sl.NO | NAME OF THE LINE | OUTAGES |  | REMARKS | PRESENT STATUS
|  | FROM | TO
1 | 220kV Kudugi-G M Navar#4 | 21:06 (28.08.2020) |  | Tripped | WORK UNDER PROGRESS( RELAY REPLACEMENT)
2 | 400KV-Kolar-S'hally | 16:15 (10.02.2021) | 17:38 (29.03.2021) | O/O on L/C | FOR COMPLETION SOURCES TRANSMISSION LINE TO 400/220KV GIS SSTATION AT MYLASANDRA
3 | 400kV NLM-Hassan | 16:26 (05.03.2021) |  | Tripped | LOC- 795 ( INSULATOR FLASH OVER) WORK UNDER PROGRESS
4 | 220kV ADPH-Bagalkote | 21:45 (08.04.2021) | 10:20 (11.04.2021) | Tripped
5 | 220kV lingapur-BMM Ispat | 09:14 (09.04.2021) | 12:10 (11.04.2021) | o/o on LC
6 | 220kV Hubli-Nar | 16:51 (09.04.2021) | 13:45 (11.04.2021) | Tripped
7 | 220kV Ambewadi-Xeldom | 07:00 (11.04.2021) | 09:15 (11.04.2021) | o/o on LC
8 | 220kV Kadur-D'pet | 09:14 (11.04.2021) | 17:08 (11.04.2021) | o/o on LC
9 | 220kV S'Hally-Y'hally | 08:23 (11.04.2021) | 12:03 (11.04.2021) | o/o on LC
10 | 220kV Kadra-Karwar#2 | 09:44 (11.04.2021) | 12:21 (11.04.2021) | Tripped
11 | 220kV Kadra-Karwar#1 | 09:44 (11.04.2021) |  | Tripped
12 | 220kV Varahi-Kemar#1 | 15:53 (11.04.2021) | 16:13 (11.04.2021) | Tripped
13 | 220kV Savadatti-M L Pura | 16:33 (11.04.2021) |  | Tripped
14
15
16
17
18
19
20
21
22
23
24
25
26
27
28
29