## M.I Gen & lines-14-01-2021
BANGALORE ELECTRICITY SUPPLY COMPANY LIMITED (WHOLLY OWNED BY GOVERNMENT OF KARNATAKA UNDERTAKING)
(B) INTERRUPTION DETAILS WITH REASONS ON |  |  | 2021-01-14
STATE GENERATOR OUTAGES
Sl.NO | GENERATION STATION/UNIT | OUTAGES |  | REMARKS
|  | FROM | TO
1 | RTPS: U8 | 07:56 (28.04.2020) |  | O/O - Generator Protection Operated
2 | RTPS: U3 | 22:34 (26.06.2020) |  | O/O-RSD Later on Tripped On unit auxillary transformer(10.11.2020)
3 | YTPS: U2 | 02:08 (05.12.2020) |  | O/O G T FAULT
4 | RTPS: U7 | 22:47 (08.12.2020) |  | O/O-RSD later on AOH from( 22.12.2020)
6 | UPCL: U1 | 00:55 (02.01.2021) |  | O/O VIBRATION IN TURBINE
7 | BTPS: U1 | 11:06 (05.01.2021) |  | O/O EARTH FAULT
8 | UPCL: U2 | 22:56 (07.01.2021) |  | O/O- RSD
9 | RTPS: U1 | 20:47 (08.01.2021) |  | O/O BOILER SIDE PROBLEM LATER ON RSD
10 | RTPS: U6 | 17:30 (06.01.2021) |  | O/O BOILER TUBE LEAKAGE
11 | RTPS: U5 | 12:37 (12.01.2021) |  | O/O RSD
Sl.NO | NAME OF THE LINE | OUTAGES |  | REMARKS | PRESENT STATUS
|  | FROM | TO
1 | 220kV Kudugi-G M Navar#4 | 21:06 (28.08.2020) |  | Tripped
2 | 400KV-KAIGA - GUTTUR-2 | 00:13 (10.01.2021) |  | O/O on O/V
3 | 400KV-NELAMANGALA - TALGUPPA-1 | 23:01 (12.01.2021) |  | O/O on O/V
4 | 220kV Shimoga-VPH line | 22:26 (13.01.2021) | 13:12 (14.01.2021) | Tripped
5 | 400kV NLM-TGP | 00:09 (14.01.2021) | 07:54 (14.01.2021) | O/O on O/V
6 | 220kV Sedam-Shahpur | 04:45 (14.01.2021) |  | Tripped
7 | 220kV SMG-Varahi#2 | 11:58 (14.01.2021) | 12:19 (14.01.2021) | O/O on L/C
8 | 220kV NPH-Hbli#3 | 12:08 (14.01.2021) | 16:54 (14.01.2021) | Tripped
9 | 220kV Shahpur-Lingasugur | 12:56 (14.01.2021) | 14:40 (14.01.2021) | O/O on L/C
10 | 400kV UPCL-Hassan#2 | 23:29 (14.01.2021) | 07:22 (15.01.2021) | O/O on O/V
11
12
13
14
15
16
17
18
19
20
21
22
23
24
25
26
27
28
29