## M.I Gen & lines-18-01-2021
BANGALORE ELECTRICITY SUPPLY COMPANY LIMITED (WHOLLY OWNED BY GOVERNMENT OF KARNATAKA UNDERTAKING)
(B) INTERRUPTION DETAILS WITH REASONS ON |  |  | 2021-01-18
STATE GENERATOR OUTAGES
Sl.NO | GENERATION STATION/UNIT | OUTAGES |  | REMARKS
|  | FROM | TO
1 | RTPS: U8 | 07:56 (28.04.2020) |  | O/O - Generator Protection Operated
2 | RTPS: U3 | 22:34 (26.06.2020) |  | O/O-RSD Later on Tripped On unit auxillary transformer(10.11.2020)
3 | YTPS: U2 | 02:08 (05.12.2020) |  | O/O G T FAULT
4 | RTPS: U7 | 22:47 (08.12.2020) |  | O/O-RSD later on AOH from( 22.12.2020)
6 | UPCL: U1 | 00:55 (02.01.2021) |  | O/O VIBRATION IN TURBINE
7 | BTPS: U1 | 11:06 (05.01.2021) |  | O/O EARTH FAULT
8 | UPCL: U2 | 22:56 (07.01.2021) |  | O/O- RSD
9 | RTPS: U1 | 20:47 (08.01.2021) |  | O/O BOILER SIDE PROBLEM LATER ON RSD
10 | RTPS: U6 | 17:30 (06.01.2021) |  | O/O BOILER TUBE LEAKAGE
11 | RTPS: U5 | 12:37 (12.01.2021) |  | O/O RSD
Sl.NO | NAME OF THE LINE | OUTAGES |  | REMARKS | PRESENT STATUS
|  | FROM | TO
1 | 220kV Kudugi-G M Navar#4 | 21:06 (28.08.2020) |  | Tripped
2 | 220kV Sedam-Shahpur | 04:45 (14.01.2021) |  | Tripped
3 | 400KkV UPCL-Hassan#1 | 20:49 (05.01.2021) |  | O/O on O/V
4 | 400kV RTPS-Munirabad | 01:20 (18.01.2021) | 03:11 (18.01.2021) | Tripped
5 | 220kV Lingapura-JSW#2 | 07:30 (18.01.2021) | 07:51 (18.01.2021) | O/O on L/C
6 | 220kV NPH-Hubli#3 | 10:47 (18.01.2021) | 15:31 (18.01.2021) | O/O on L/C
7 | 220kV A'hally-SMG | 22:42 (18.01.2021) |  | Tripped
8 | 400kV Guttur Reactor | 10:01 (18.01.2021) | 19:38 (18.01.2021) | O/O on V/R
9
10
11
12
13
14
15
16
17
18
19
20
21
22
23
24
25
26
27
28
29