## M.I Gen & lines-19-02-2021
BANGALORE ELECTRICITY SUPPLY COMPANY LIMITED (WHOLLY OWNED BY GOVERNMENT OF KARNATAKA UNDERTAKING)
(B) INTERRUPTION DETAILS WITH REASONS ON |  |  | 2021-02-19
STATE GENERATOR OUTAGES
Sl.NO | GENERATION STATION/UNIT | OUTAGES |  | REMARKS
|  | FROM | TO
1 | RTPS: U8 | 07:56 (28.04.2020) |  | O/O - Generator Protection Operated
2 | RTPS: U3 | 22:34 (26.06.2020) |  | O/O-RSD Later on Tripped On unit auxillary transformer(10.11.2020)
3 | YTPS: U2 | 02:08 (05.12.2020) |  | O/O G T FAULT
4 | BTPS: U1 | 11:06 (05.01.2021) |  | O/O EARTH FAULT
5 | UPCL: U1 | 21:38 (18.02.2021) |  | O/O RSD
6 | RTPS: U7 | 02:16 (08.02.2021) |  | O/O VIBRATION HIGH
7 | UPCL: U2 | 19:19 (19.02.2021) |  | O/O RSD
Sl.NO | NAME OF THE LINE | OUTAGES |  | REMARKS | PRESENT STATUS
|  | FROM | TO
1 | 220kV Kudugi-G M Navar#4 | 21:06 (28.08.2020) |  | Tripped
2 | 400KV-Kolar-S'hally | 16:15 (10.02.2021) |  | O/O on L/C
3 | 220kV M L Pura-Kudachi | 10:33 (17.02.2021) |  | O/o on LC
4 | 220kV M L Pura-Athani | 10:40 (17.02.2021) |  | O/o on LC
5 | 220kV GTR-DVG#2 | 22:44 (18.02.2021) | 16:15 (19.02.2021) | Tripped
6 | 220kV VPH-SMG#1 | 22:45 (18.02.2021) | 08:46 (19.02.2021) | Tripped
7 | 400KV-GUTTUR - JINDAL-1 | 18:45 (19.02.2021) |  | T/P on O/V
8 | 220kV Kadkola-K'pet | 03:51 (19.02.2021) | 18:29 (19.02.2021) | O/o on LC
9 | 220kV Sedam station | 06:45 (19.02.2021) | 07:15 (19.02.2021) | Bus dead
10 | 220kV Guttur-Chitradurga | 09:18 (19.02.2021) | 12:31 (19.02.2021) | O/o on LC
11 | 220kV D'pet-Kadur | 09:15 (19.02.2021) | 18:15 (19.02.2021) | O/o on LC
12 | 220kV Kadra-Karwar | 09:40 (19.02.2021) | 15:48 (19.02.2021) | O/o on LC
13 | 220kV Nittur-Arasikere | 09:45 (19.02.2021) | 17:18 (19.02.2021) | O/o on LC
14 | 220kV Sedam station | 13:45 (19.02.2021) | 13:55 (19.02.2021) | Bus dead
15 | 220kV SGS-SMG#3 | 16:09 (19.02.2021) | 19:25 (19.02.2021) | Tripped
16 | 220kV VPH-SMG#3 | 18:10 (19.02.2021) | 19:12 (19.02.2021) | Tripped
17 | 220kV Lingasugur-Mallath | 17:40 (19.02.2021) |  | Tripped
18
19
20
21
22