## M.I Gen & lines-26-12-2020
BANGALORE ELECTRICITY SUPPLY COMPANY LIMITED (WHOLLY OWNED BY GOVERNMENT OF KARNATAKA UNDERTAKING)
(B) INTERRUPTION DETAILS WITH REASONS ON |  |  | 2020-12-26
STATE GENERATOR OUTAGES
Sl.NO | GENERATION STATION/UNIT | OUTAGES |  | REMARKS
|  | FROM | TO
1 | RTPS: U8 | 07:56 (28.04.2020) |  | O/O - Generator Protection Operated
2 | RTPS: U3 | 22:34 (26.06.2020) |  | O/O-RSD Later on Tripped On unit auxillary transformer(10.11.2020)
3 | RTPS: U6 | 10:24 (06.07.2020) |  | O/O-RSD later on AOH from( 02.11.2020)
4 | YTPS: U1 | 19:57 (13.12.2020) | 14:28 (24.12.2020) | O/O BOILER TUBE LEAKAGE
6 | YTPS: U2 | 02:08 (05.12.2020) |  | O/O G T FAULT
7 | RTPS: U1 | 20:21 (08.12.2020) |  | O/O- RSD
8 | RTPS: U4 | 00:39 (09.12.2020) |  | O/O- RSD
9 | RTPS: U2 | 01:50 (09.12.2020) |  | O/O- RSD
10 | RTPS: U7 | 22:47 (08.12.2020) |  | O/O-RSD later on AOH from( 22.12.2020)
11 | RTPS: U5 | 11:41 (10.12.2020) |  | O/O- RSD
12 | BTPS: U1 | 09:11 (12.12.2020) |  | O/O- RSD
13 | BTPS: U3 | 10:15 (25.12.2020) |  | O/O- RSD
14 | BTPS: U2 | 09:29 (26.12.2020) |  | O/O- RSD
Sl.NO | NAME OF THE LINE | OUTAGES |  | REMARKS | PRESENT STATUS
|  | FROM | TO
1 | 220kV Kudugi-G M Navar#4 | 21:06 (28.08.2020) |  | Tripped
2 | 400kV BPS-Pavagada #2 | 02:08 (05.12.2020) |  | O/O on O/V
3 | 220kV Kadur-Dabaspet | 09:14 (13.12.2020) |  | O/O on L/C
4 | 400kV Kaiga-Guttur#1 | 12:37 (16.12.2020) |  | O/O on L/C
5 | 220kV G B Nur-Hiriyur#2 | 20:04 (20.12.2020) |  | O/o on OV
6 | 400KV-NELAMANGALA - TALGUPPA-1 | 23:44 (21.12.2020) |  | O/o on OV
7 | 220kV Raichur-RTPS #2 | 10:01 (23.12.2020) |  | O/O on L/C
8 | 220kV Narendra - Belgaum 1 | 21:14 (26.12.2020) | 07:50 (26.12.2020) | O/o on OV
9 | 220kV Belgaum Chikkodi 2 | 21:15 (26.12.2020) | 07:51 (26.12.2020) | O/o on OV
10
11
12
13
14
15
16
17
18
19
20
21
22
23
24
25
26
27
28
29