## M.I Gen & lines-05-01-2024
BANGALORE ELECTRICITY SUPPLY COMPANY LIMITED (WHOLLY OWNED BY GOVERNMENT OF KARNATAKA UNDERTAKING)
INTERRUPTION DETAILS WITH REASONS ON |  |  | 2024-01-05
Sl.NO | GENERATING UNITS | OUTAGES |  | REMARKS
|  | FROM | TO
1 | RTPS: U1 | 20:00 (20.06.2022) |  | O/O COAL HANDLING ISSUE (BUNKER COLLAPSED)
2 | YTPS: U2 | 10:50 (08.11.2023) |  | O/O ANNUAL OVER HAULING
3
4
5
6
7
8
9
10
11
Sl.NO | NAME OF THE LINE | OUTAGES |  | REMARKS | PRESENT STATUS
|  | FROM | TO
1 | 220KV Savadatti-Bidnal | 06:20 (20.12.2023) |  | O/O ON L/C | 72DAYS
2 | 220kV NRN-M K Hubli#2 | 10:50 (05.01.2024) | 17:43 (05.01.2024) | O/O ON L/C
3 | 220kV SMG-Chickmagalur | 15:38 (05.01.2024) | 17:11 (05.01.2024) | TRIPPED
4 | 220kV B'Bagewadi-RBR | 16:27 (05.01.2024) | 16:39 (05.01.2024) | TRIPPED
5 | 220kV Lingasugur-Sindanoor | 15:15 (05.01.2024) | 19:53 (05.01.2024) | O/O ON L/C
6 | 220kV Ambewadi-Ponda#2 | 13:27 (05.01.2024) | 16:54 (05.01.2024) | O/O ON L/C
7 | 220kV NRN-Kanbargi#2 | 10:37 (05.01.2024) | 19:30 (05.01.2024) | O/O ON L/C
8
9
10
11
12
13
14
15
16
17
18
19
20
21
22
23
24
25
26
27
28
29
30
31
32
33
34
35
36
LINE OPENS DUE TO POWER REGULATION/OVER VOLTAGE
1 | 220kV Kadkola-K'pet | 16:40 (03.01.2024) | 18:13 (03.01.2024) | O/O ON P/R
2
40
41
42
43
44
45
46
47
48
49
50