## M.I Gen & lines-07-04-2024
BANGALORE ELECTRICITY SUPPLY COMPANY LIMITED (WHOLLY OWNED BY GOVERNMENT OF KARNATAKA UNDERTAKING)
INTERRUPTION DETAILS WITH REASONS ON |  |  | 2024-04-07
Sl.NO | GENERATING UNITS | OUTAGES |  | REMARKS
|  | FROM | TO
1 | RTPS: U1 | 20:00 (20.06.2022) |  | O/O COAL HANDLING ISSUE (BUNKER COLLAPSED)
2
3
4
5
6
7
8
9
10
11
Sl.NO | NAME OF THE LINE | OUTAGES |  | REMARKS | PRESENT STATUS
|  | FROM | TO
1 | 220kV M L Pura-Savadatti | 10:00 (12.03.2024) |  | O/O ON LINE CLEAR
2 | 400KV BUS-2 @RTPS | 11:00 (22.01.2024) |  | O/O ON LINE CLEAR
3 | 220kV Hassan-Goplapura#1 | 04:20 (07.04.2024) | 07:30 (07.04.2024) | O/O ON LINE CLEAR
4 | 220kV Mysore-Hunsur#1 | 09:28 (07.04.2024) | 14:42 (07.04.2024) | O/O ON LINE CLEAR
5 | 400kV Guttur-Hiriyur#1 | 10:36 (07.04.2024) | 16:59 (07.04.2024) | O/O ON LINE CLEAR
6 | 220Kv Goplapura-H N Pura | 04:00 (07.04.2024) | 07:15 (07.04.2024) | O/O ON LINE CLEAR
7 | 220Kv Goplapura-Hassan | 04:21 (07.04.2024) | 07:30 (07.04.2024) | O/O ON LINE CLEAR
8 | 220Kv Goplapura-Tubinkere | 04:01 (07.04.2024) | 07:12 (07.04.2024) | O/O ON LINE CLEAR
9 | 220kV Hoody-Malur | 09:24 (07.04.2024) | 10:14 (07.04.2024) | TRIPPED
10 | 220Kv Narendra-Kanbargi#2 | 11:12 (07.04.2024) | 14:49 (07.04.2024) | O/O ON LINE CLEAR
11 | 220kV S'pura-Khoday's | 12:29 (07.04.2024) | 16:00 (07.04.2024) | O/O ON LINE CLEAR
12 | 220kV Somanhally-Khoday's | 13:11 (07.04.2024) | 16:00 (07.04.2024) | O/O ON LINE CLEAR
13 | 220kV Somanhally-Mylsandra#2 | 13:11 (07.04.2024) | 15:40 (07.04.2024) | O/O ON LINE CLEAR
14 | 220kV Peenya-S'pura | 14:04 (07.04.2024) | 15:19 (07.04.2024) | TRIPPED
15 | 220kV Peenya-S'pura | 15:25 (07.04.2024) | 15:50 (07.04.2024) | TRIPPED
16
17
18
19
20
21
22
23
24
25
26
27
28
29
30
31
32
33
34
35
36
LINE OPENS DUE TO POWER REGULATION/OVER VOLTAGE
1 | 220kV Kadakola-K'betta | 20:40 (07.04.2024) | 07:30 (08.04.2024) | O/O ON P/R
2
3
40
41
42
43
44
45
46
47
48
49
50