## M.I Gen & lines-12-01-2024
BANGALORE ELECTRICITY SUPPLY COMPANY LIMITED (WHOLLY OWNED BY GOVERNMENT OF KARNATAKA UNDERTAKING)
INTERRUPTION DETAILS WITH REASONS ON |  |  | 2024-01-12
Sl.NO | GENERATING UNITS | OUTAGES |  | REMARKS
|  | FROM | TO
1 | BTPS: U3 | 15:58 (08.01.2024) |  | O/O BOILER TUBE LEAKAGE
2 | RTPS: U1 | 20:00 (20.06.2022) |  | O/O COAL HANDLING ISSUE (BUNKER COLLAPSED)
3 | YTPS: U2 | 03:35 (12.01.2023) | 08:51 (12.01.2023) | O/O CW PUMP TRIPPED
4 | RTPS: U7 | 15:40 (12.01.2023) | 16:25 (12.01.2023) | O/O INSTRUMENTATON & CONTROL RELAY PROBLEM
5 | RTPS: U8 | 12:42 (12.01.2023) | 16:25 (12.01.2023) | O/O TRIPPED ON FLAME FAILURE
6 | YTPS: U2 | 17:27 (12.01.2023) | 18:12 (12.01.2023) | O/O TRIPPED ON VACCUM LOW
7
8
9
10
11
Sl.NO | NAME OF THE LINE | OUTAGES |  | REMARKS | PRESENT STATUS
|  | FROM | TO
1 | 220KV Savadatti-Bidnal | 06:20 (20.12.2023) |  | O/O ON L/C | 72DAYS
2 | 220kv Jurala- Raichur- 1@2 | 09:55 (12.01.2024) | 15:30 (12.01.2024) | O/O ON L/C
3 | 220kv Chikkamagalur- shimogga | 10:00 (12.01.2024) | 11:35 (12.01.2024) | TRIPPED
4 | 220kv Kemar- Heggunji | 10:19 (12.01.2024) | 14:16 (12.01.2024) | O/O ON L/C
5 | 400kv BPS-JSW4 | 11:06 (12.01.2024) | 15:43 (12.01.2024) | O/O ON L/C
6 | 400kv Guttur- Kaiga - 1 | 13:04 (12.01.2024) | 06:33 (13.01.2024) | TRIPPED
7 | 220kv A'wadi- Xeldom | 15:22 (12.01.2024) | 16:50 (13.01.2024) | TRIPPED
8 | 220kv Shahpur- Firozabad -2 | 15:32 (12.01.2024) | 18:36 (13.01.2024) | TRIPPED
9 | 220kv MLpura-Kuduchi | 18:28 (12.01.2024) | 19:45 (13.01.2024) | TRIPPED
10 | 220kv Belgaum- Kanbargi- 1 | 09:36 (12.01.2024) | 19:58 (13.01.2024) | O/O ON L/C
11 | 220kv Kuduchi Bus dead | 18:28 (12.01.2024) | 18:50 (13.01.2024) | O/O
12
13
14
15
16
17
18
19
20
21
22
23
24
25
26
27
28
29
30
31
32
33
34
35
36
LINE OPENS DUE TO POWER REGULATION/OVER VOLTAGE
1 | 220KV Sedam-Tandur | 11:05 (11.01.2024) | 12:34 (11.01.2024) | O/O ON P/R
2
40
41
42
43
44
45
46
47
48
49
50