## M.I Gen & lines-14-01-2024
BANGALORE ELECTRICITY SUPPLY COMPANY LIMITED (WHOLLY OWNED BY GOVERNMENT OF KARNATAKA UNDERTAKING)
INTERRUPTION DETAILS WITH REASONS ON |  |  | 2024-01-14
Sl.NO | GENERATING UNITS | OUTAGES |  | REMARKS
|  | FROM | TO
1 | BTPS: U3 | 15:58 (08.01.2024) |  | O/O BOILER TUBE LEAKAGE
2 | RTPS: U1 | 20:00 (20.06.2022) |  | O/O COAL HANDLING ISSUE (BUNKER COLLAPSED)
3 | RTPS: U6 | 14:08 (13.01.2024) | 03:13 (15.01.2024) | O/O BOILER TUBE LEAKAGE
4
5
6
7
8
9
10
11
Sl.NO | NAME OF THE LINE | OUTAGES |  | REMARKS | PRESENT STATUS
|  | FROM | TO
1 | 220KV Savadatti-Bidnal | 06:20 (20.12.2023) |  | O/O ON L/C | 72DAYS
2 | 220kV Sharavathy-Shimoga#3 | 10:03 (13.01.2024) | 18:27 (14.01.2024) | O/O ON L/C
3 | 220kV SMG-SGS#4 | 15:09 (13.01.2024) | 17:22 (14.01.2024) | TRIPPED
4 | 220kV VPH-SMG#1 | 18:24 (13.01.2024) | 16:30 (14.01.2024) | TRIPPED
5 | 220kV Mugalkote -Ghataprabha #3 line | 18:05 (14.01.2024) | 00:40 (14.01.2024) | TRIPPED
6 | 220kV SMG-SGS#1 | 14:03 (14.01.2024) | 14:46 (14.01.2024) | TRIPPED
7 | 220kV NRN-Konaje #1&2 line | 10:40 (14.01.2024) | 11:22 (14.01.2024) | O/O ON L/C
8 | 220kV S'hally -Khodays line | 10:40 (14.01.2024) | 15:24 (14.01.2024) | O/O ON L/C
9 | 220kV S'hally -Mylasandra #2 line | 10:35 (14.01.2024) | 15:36 (14.01.2024) | O/O ON L/C
10 | 220kV DB Pura-KIADB DB Pura | 10:17 (14.01.2024) | 19:23 (14.01.2024) | O/O ON L/C
11 | 400kV , 315 MVA,ICT#1 @ Guttur | 21:21 (14.01.2024) | 22:58 (14.01.2024) | TRIPPED
12 | 220kV Mallat-RTPS line | 22:55 (14.01.2024) | 23:04 (14.01.2024) | TRIPPED
13
14
15
16
17
18
19
20
21
22
23
24
25
26
27
28
29
30
31
32
33
34
35
36
LINE OPENS DUE TO POWER REGULATION/OVER VOLTAGE
1 | 220KV Sedam-Tandur | 11:05 (11.01.2024) | 12:34 (11.01.2024) | O/O ON P/R
2
40
41
42
43
44
45
46
47
48
49
50