## M.I Gen & lines-14-04-2024
BANGALORE ELECTRICITY SUPPLY COMPANY LIMITED (WHOLLY OWNED BY GOVERNMENT OF KARNATAKA UNDERTAKING)
INTERRUPTION DETAILS WITH REASONS ON |  |  | 2024-04-14
Sl.NO | GENERATING UNITS | OUTAGES |  | REMARKS
|  | FROM | TO
1 | RTPS: U1 | 20:00 (20.06.2022) |  | O/O COAL HANDLING ISSUE (BUNKER COLLAPSED)
2 | RTPS: U5 | 03:16 (14.04.2024) | 04:00 (14.04.2024) | O/O TRIPPED
3 | BTPS: U2 | 18:05 (13.04.2024) | 00:37 (14.04.2024) | O/O FIRE IN STATION TRANSFORMERS
4 | BTPS: U3 | 18:05 (13.04.2024) | 00:59 (14.04.2024) | O/O FIRE IN STATION TRANSFORMERS
5 | BTPS: U2 | 05:00 (14.04.2024) | 08:27 (14.04.2024) | O/O FURNACE PRESSURE LOW
6 | RTPS: U7 | 21:33 (14.04.2024) |  | O/O BOILER TUBE LEAKAGE
7 | RTPS: U4 | 23:35 (14.04.2024) | 04:48 (15.04.2024) | O/O TRIPPED
8
9
10
11
Sl.NO | NAME OF THE LINE | OUTAGES |  | REMARKS | PRESENT STATUS
|  | FROM | TO
1 | 220kV M L Pura-Savadatti | 10:00 (12.03.2024) |  | O/O ON LINE CLEAR
2 | 400KV BUS-2 @RTPS | 11:00 (22.01.2024) |  | O/O ON LINE CLEAR
3 | 220kV Kalburgi-Nimbarga#1&2 | 17:42 (11.04.2024) |  | TRIPPED
4 | 220kV Kalburgi-Nimbarga#1&2 | 17:48 (11.04.2024) |  | TRIPPED
5 | 400kV BTPS-Guttur line | 17:27 (13.04.2024) | 14:45 (14.04.2024) | TRIPPED
6 | 400kV Dhoni-Guddadahalli | 10:56 (14.04.2024) | 18:02 (14.04.2024) | O/O ON LINE CLEAR
7 | 220kV Hubli-Narendra#2 | 13:41 (14.04.2024) | 18:08 (14.04.2024) | TRIPPED
8 | 220kV T K Halli-Vajamangla | 14:48 (14.04.2024) | 14:53 (14.04.2024) | TRIPPED
9
10
11
12
13
14
15
16
17
18
19
20
21
22
23
24
25
26
27
28
29
30
31
32
33
34
35
36
LINE OPENS DUE TO POWER REGULATION/OVER VOLTAGE
1
2
3
40
41
42
43
44
45
46
47
48
49
50