## M.I Gen & lines-15-01-2024
BANGALORE ELECTRICITY SUPPLY COMPANY LIMITED (WHOLLY OWNED BY GOVERNMENT OF KARNATAKA UNDERTAKING)
INTERRUPTION DETAILS WITH REASONS ON |  |  | 2024-01-16
Sl.NO | GENERATING UNITS | OUTAGES |  | REMARKS
|  | FROM | TO
1 | BTPS: U3 | 02:22 (17.01.2024) |  | O/O FEED WATER SYSTEM PROTECTION
2 | RTPS: U1 | 20:00 (20.06.2022) |  | O/O COAL HANDLING ISSUE (BUNKER COLLAPSED)
3
4
5
6
7
8
9
10
11
Sl.NO | NAME OF THE LINE | OUTAGES |  | REMARKS | PRESENT STATUS
|  | FROM | TO
1 | 220KV Savadatti-Bidnal | 06:20 (20.12.2023) |  | O/O ON L/C | 72DAYS
2 | 220kV Sharavathy-Shimoga#3 | 20:20 (14.01.2024) |  | TRIPPED
3 | 220KV VPH-Shimogga-2 | 16:36 (15.01.2024) | 12:51 (16.01.2024) | TRIPPED
4 | 220kV SGS-Shiralkoppa | 13:09 (16.01.2024) | 15:20 (16.01.2024) | TRIPPED
5 | 220KV VPH-Shimogga-3 | 13:49 (16.01.2024) | 18:44 (16.01.2024) | O/O ON L/C
6 | 500MVA ICT-2 @Kolar HVDC | 17:16 (16.01.2024) | 18:16 (16.01.2024) | O/O ON L/C
7
8
9
10
11
12
13
14
15
16
17
18
19
20
21
22
23
24
25
26
27
28
29
30
31
32
33
34
35
36
LINE OPENS DUE TO POWER REGULATION/OVER VOLTAGE
1 | 220KV Sedam-Tandur | 11:05 (11.01.2024) | 12:34 (11.01.2024) | O/O ON P/R
2
40
41
42
43
44
45
46
47
48
49
50