## M.I Gen & lines-16-04-2024
BANGALORE ELECTRICITY SUPPLY COMPANY LIMITED (WHOLLY OWNED BY GOVERNMENT OF KARNATAKA UNDERTAKING)
INTERRUPTION DETAILS WITH REASONS ON |  |  | 2024-04-16
Sl.NO | GENERATING UNITS | OUTAGES |  | REMARKS
|  | FROM | TO
1 | RTPS: U1 | 20:00 (20.06.2022) |  | O/O COAL HANDLING ISSUE (BUNKER COLLAPSED)
2 | RTPS: U7 | 21:33 (14.04.2024) | 04:29 (17.04.2024) | O/O BOILER TUBE LEAKAGE
3 | BTPS: U1 | 13:52 (15.04.2024) |  | O/O BOILER PROTECTION RELAY OPERATED
4
5
6
7
8
9
10
11
Sl.NO | NAME OF THE LINE | OUTAGES |  | REMARKS | PRESENT STATUS
|  | FROM | TO
1 | 220kV M L Pura-Savadatti | 10:00 (12.03.2024) |  | O/O ON LINE CLEAR
2 | 400KV BUS-2 @RTPS | 11:00 (22.01.2024) |  | O/O ON LINE CLEAR
3 | 220kV Davanagere-Guttur#2 | 11:51 (16.04.2024) | 13:34 (16.04.2024) | O/O ON LINE CLEAR
4 | 220kV Kolar-Malur#1 | 14:41 (16.04.2024) | 16:29 (16.04.2024) | TRIPPED
5 | 220kV Kadra-Karwar#2 | 15:19 (16.04.2024) | 18:04 (16.04.2024) | O/O ON LINE CLEAR
6 | 220kV Lingasugur-b'bagewadi#2 | 17:20 (16.04.2024) | 18:55 (16.04.2024) | O/O ON LINE CLEAR
7 | 220kV Gadag-Doni#1 | 18:02 (16.04.2024) | 18:47 (16.04.2024) | O/O ON LINE CLEAR
8
9
10
11
12
13
14
15
16
17
18
19
20
21
22
23
24
25
26
27
28
29
30
31
32
33
34
35
36
LINE OPENS DUE TO POWER REGULATION/OVER VOLTAGE
1 | 220kV Kadkola-K'pet | 18:20 (16.04.2024) | 07:09 (17.04.2024) | O/O ON P/R
2
3
40
41
42
43
44
45
46
47
48
49
50