## M.I Gen & lines-17-04-2024
BANGALORE ELECTRICITY SUPPLY COMPANY LIMITED (WHOLLY OWNED BY GOVERNMENT OF KARNATAKA UNDERTAKING)
INTERRUPTION DETAILS WITH REASONS ON |  |  | 2024-04-17
Sl.NO | GENERATING UNITS | OUTAGES |  | REMARKS
|  | FROM | TO
1 | RTPS: U1 | 20:00 (20.06.2022) |  | O/O COAL HANDLING ISSUE (BUNKER COLLAPSED)
2 | RTPS: U7 | 21:33 (14.04.2024) | 04:29 (17.04.2024) | O/O BOILER TUBE LEAKAGE
3 | BTPS: U1 | 13:52 (15.04.2024) |  | O/O BOILER PROTECTION RELAY OPERATED
4
5
6
7
8
9
10
11
Sl.NO | NAME OF THE LINE | OUTAGES |  | REMARKS | PRESENT STATUS
|  | FROM | TO
1 | 220kV M L Pura-Savadatti | 10:00 (12.03.2024) |  | O/O ON LINE CLEAR
2 | 400KV BUS-2 @RTPS | 11:00 (22.01.2024) |  | O/O ON LINE CLEAR
3 | 220kV Madhugiri-V N Pura#1 | 00:13 (17.04.2024) | 00:50 (17.04.2024) | TRIPPED
4 | 220kV Bidadi-S'hally#1&2 | 15:32 (17.04.2024) | 20:20 (17.04.2024) | O/O ON LINE CLEAR
5 | 220kV Lingapur-Munirabad#1 | 07:39 (17.04.2024) | 14:37 (17.04.2024) | O/O ON LINE CLEAR
6 | 220kV Bidnal-NRN | 11:03 (17.04.2024) | 16:24 (17.04.2024) | O/O ON LINE CLEAR
7 | 220kV Peenya-S'pura | 11:15 (17.04.2024) | 14:37 (17.04.2024) | O/O ON LINE CLEAR
8 | 220kV B'Bagewadi-Atria#1&2 | 10:08 (17.04.2024) | 17:25 (17.04.2024) | O/O ON LINE CLEAR
9 | 220kV S'hally-Mylsandra#2 | 15:03 (17.04.2024) | 17:40 (17.04.2024) | TRIPPED
10 | 220kV S'hally-Khodays | 15:03 (17.04.2024) | 17:40 (17.04.2024) | TRIPPED
11 | 220kV S'hally-Tataguni | 16:20 (17.04.2024) | 16:45 (17.04.2024) | TRIPPED
12 | 220kV S'hally-v'vathi | 16:20 (17.04.2024) | 17:43 (17.04.2024) | TRIPPED
13 | 220kV Bidnal-Savadatti | 16:51 (17.04.2024) | 20:45 (17.04.2024) | TRIPPED
14 | 400kV BTPS-Guttur | 20:34 (17.04.2024) |  | TRIPPED
15
16
17
18
19
20
21
22
23
24
25
26
27
28
29
30
31
32
33
34
35
36
LINE OPENS DUE TO POWER REGULATION/OVER VOLTAGE
1 | 220kV Kadkola-K'pet | 18:20 (16.04.2024) | 07:09 (17.04.2024) | O/O ON P/R
2
3
40
41
42
43
44
45
46
47
48
49
50