## M.I Gen & lines-18-01-2024
BANGALORE ELECTRICITY SUPPLY COMPANY LIMITED (WHOLLY OWNED BY GOVERNMENT OF KARNATAKA UNDERTAKING)
INTERRUPTION DETAILS WITH REASONS ON |  |  | 2024-01-18
Sl.NO | GENERATING UNITS | OUTAGES |  | REMARKS
|  | FROM | TO
1 | BTPS: U3 | 02:22 (17.01.2024) | 02:15 (18.01.2024) | O/O FEED WATER SYSTEM PROTECTION
2 | RTPS: U1 | 20:00 (20.06.2022) |  | O/O COAL HANDLING ISSUE (BUNKER COLLAPSED)
3 | RTPS: U4 | 02:17 (17.01.2024) |  | O/O BOILER TUBE LEAKAGE
4 | RTPS:U3 | 18:37 (18.01.2024) | 21:39 (18.01.2024) | O/O TURBINE PROTECTION OPERATED
5
6
7
8
9
10
11
Sl.NO | NAME OF THE LINE | OUTAGES |  | REMARKS | PRESENT STATUS
|  | FROM | TO
1 | 220KV Savadatti-Bidnal | 06:20 (20.12.2023) |  | O/O ON L/C | 72DAYS
2 | 220KV Kanakapura KIADB-Somanahalli | 11:42 (18.01.2024) |  | O/O ON L/C
3 | 220KV Narendra-Kanbargi-2 | 11:54 (18.01.2024) | 20:09 (18.01.2024) | O/O ON L/C
4 | 400KV Nelamangla-Gooty | 12:41 (18.01.2024) | 14:02 (18.01.2024) | TRIPPED
5 | 220KV Chikkodi-Talangade | 13:12 (18.01.2024) | 19:20 (18.01.2024) | O/O ON L/C
6 | 220KV Bidnal-Shiggaon-2 | 12:30 (18.01.2024) | 20:52 (18.01.2024) | O/O ON L/C
7 | 220KV Shimogga-Varahi-3 | 18:37 (18.01.2024) | 19:22 (18.01.2024) | O/O ON L/C
8
9
10
11
12
13
14
15
16
17
18
19
20
21
22
23
24
25
26
27
28
29
30
31
32
33
34
35
36
LINE OPENS DUE TO POWER REGULATION/OVER VOLTAGE
1 | 220KV Shimogga-Chikkamagalur-1 | 08:47 (18.01.2024) | 18:14 (18.01.2024) | O/O ON P/R
2
40
41
42
43
44
45
46
47
48
49
50