## M.I Gen & lines-20-04-2024
BANGALORE ELECTRICITY SUPPLY COMPANY LIMITED (WHOLLY OWNED BY GOVERNMENT OF KARNATAKA UNDERTAKING)
INTERRUPTION DETAILS WITH REASONS ON |  |  | 2024-04-20
Sl.NO | GENERATING UNITS | OUTAGES |  | REMARKS
|  | FROM | TO
1 | RTPS: U1 | 20:00 (20.06.2022) |  | O/O COAL HANDLING ISSUE (BUNKER COLLAPSED)
2 | RTPS: U5 | 18:43 (18.04.2024) | 00:33 (20.04.2024) | O/O FOR ARRESTING OF H2 LEAKAGE
3 | BTPS: U1 | 13:52 (15.04.2024) | 12:49 (20.04.2024) | O/O BOILER PROTECTION RELAY OPERATED
4
5
6
7
8
9
10
11
Sl.NO | NAME OF THE LINE | OUTAGES |  | REMARKS | PRESENT STATUS
|  | FROM | TO
1 | 220kV M L Pura-Savadatti | 10:00 (12.03.2024) |  | O/O ON LINE CLEAR
2 | 400KV BUS-2 @RTPS | 11:00 (22.01.2024) |  | O/O ON LINE CLEAR
3 | 220kV B'bagewadi-Atria#1 | 16:14 (19.04.2024) |  | TRIPPED
4 | 220kV Guttur-Davanagere#2 | 18:14 (19.04.2024) | 16:14 (20.04.2024) | TRIPPED
5 | 220kV SMG-Varahi#1 | 17:07 (19.04.2024) |  | TRIPPED
6 | 220kV PGCIL Narendra-Ghtaprabha#2 | 07:36 (20.04.2024) | 08:05 (20.04.2024) | TRIPPED
7 | 400kV Guttur-BTPS | 09:01 (20.04.2024) | 12:18 (20.04.2024) | TRIPPED
8 | 400kV Guttur-Narendra#2 | 09:02 (20.04.2024) | 17:56 (20.04.2024) | O/O ON LINE CLEAR
9 | 220kV Guttur-Chitradurga | 11:56 (20.04.2024) | 15:55 (20.04.2024) | O/O ON LINE CLEAR
10 | 220kV Firozabad-Nimbargi | 12:30 (20.04.2024) | 16:40 (20.04.2024) | TRIPPED
11 | 220kV SGS-Shiralkoppa | 19:27 (19.04.2024) | 13:01 (20.04.2024) | TRIPPED
12 | 220kV Mylasandra-Somanahalli#2 | 15:04 (20.04.2024) | 21:30 (20.04.2024) | TRIPPED
13 | 220kV Guttur-Hiriyur#2 | 20:08 (20.04.2024) |  | TRIPPED
14
15
16
17
18
19
20
21
22
23
24
25
26
27
28
29
30
31
32
33
34
35
36
LINE OPENS DUE TO POWER REGULATION/OVER VOLTAGE
1
2
3
40
41
42
43
44
45
46
47
48
49
50