## M.I Gen & lines-21-04-2024
BANGALORE ELECTRICITY SUPPLY COMPANY LIMITED (WHOLLY OWNED BY GOVERNMENT OF KARNATAKA UNDERTAKING)
INTERRUPTION DETAILS WITH REASONS ON |  |  | 2024-04-21
Sl.NO | GENERATING UNITS | OUTAGES |  | REMARKS
|  | FROM | TO
1 | RTPS: U1 | 20:00 (20.06.2022) |  | O/O COAL HANDLING ISSUE (BUNKER COLLAPSED)
2
3
4
5
6
7
8
9
10
11
Sl.NO | NAME OF THE LINE | OUTAGES |  | REMARKS | PRESENT STATUS
|  | FROM | TO
1 | 220kV M L Pura-Savadatti | 10:00 (12.03.2024) |  | O/O ON LINE CLEAR
2 | 400KV BUS-2 @RTPS | 11:00 (22.01.2024) |  | O/O ON LINE CLEAR
3 | 220kV Guttur-Hiriyur#2 | 20:08 (20.04.2024) | 15:29 (21.04.2024) | TRIPPED
4 | 400kV Doni-Guttur | 09:58 (21.04.2024) | 18:18 (21.04.2024) | O/O ON LINE CLEAR
5 | 220kV NRS-A'station | 10:08 (21.04.2024) | 12:43 (21.04.2024) | O/O ON LINE CLEAR
6 | 400kV Nelamangala-Gooty | 11:26 (21.04.2024) | 12:19 (21.04.2024) | TRIPPED
7 | 220kV UPCL-Kemar#1 | 11:32 (21.04.2024) | 12:34 (21.04.2024) | O/O ON LINE CLEAR
8 | 220kV B'bagewadi-Lingasugur#2 | 11:55 (21.04.2024) | 13:23 (21.04.2024) | TRIPPED
9 | 220kV Hubli-Sirsi#1 | 12:24 (21.04.2024) | 15:58 (21.04.2024) | TRIPPED
10 | 220kV Malur-Somanahally#1 | 13:14 (21.04.2024) | 02:28 (22.04.2024) | TRIPPED
11 | 220kV Nittur-Nelamangala | 19:02 (21.04.2024) |  | TRIPPED
12 | 220kV Shahpur-RTPS#2 | 21:25 (21.04.2024) | 21:49 (21.04.2024) | TRIPPED
13
14
15
16
17
18
19
20
21
22
23
24
25
26
27
28
29
30
31
32
33
34
35
36
LINE OPENS DUE TO POWER REGULATION/OVER VOLTAGE
1
2
3
40
41
42
43
44
45
46
47
48
49
50