## M.I Gen & lines-22-01-2024
BANGALORE ELECTRICITY SUPPLY COMPANY LIMITED (WHOLLY OWNED BY GOVERNMENT OF KARNATAKA UNDERTAKING)
INTERRUPTION DETAILS WITH REASONS ON |  |  | 2024-01-22
Sl.NO | GENERATING UNITS | OUTAGES |  | REMARKS
|  | FROM | TO
1 | RTPS: U1 | 20:00 (20.06.2022) |  | O/O COAL HANDLING ISSUE (BUNKER COLLAPSED)
2 | BTPS: U3 | 12:03 (20.01.2024) |  | O/O BOILER TUBE LEAKAGE
3 | YTPS: U1 | 16:02 (20.01.2024) |  | O/O BOILER TUBE LEAKAGE
4 | UPCL:U1: | 18:58 (22.01.2024) | 22.21 (22.01.2024) | COOLING WATER PUMP VIBRATION
5 | YTPS: U2: | 23:17 (22.01.2024) | 04.40 (23.01.2024) | TURBINE OVERSPEED PROTECTION
6 | RTPS: U4 | 02:35 (22.01.2024) | 06:37 (23.01.2024) | FURNACE PRESSURE LOW
7
8 |  |  |  |  | 22
9
10
11
Sl.NO | NAME OF THE LINE | OUTAGES |  | REMARKS | PRESENT STATUS
|  | FROM | TO
1 | 220KV Savadatti-Bidnal | 06:20 (20.12.2023) |  | O/O ON LINE CLEAR | 72DAYS
2 | 220kV Ambewadi-Ponda #1 &2 line | 08:43 (20.01.2024) | 21:42 (22.01.2024) | O/O ON LINE CLEAR
3 | 220kV Ambewadi-Ponda #1 &2 line | 08:43 (20.01.2024) | 21:44 (22.01.2024) | O/O ON LINE CLEAR
4 | 400KV RTPS-BTPS | 06:23 (22.01.2024) | 10:33 (22.01.2024) | TRIPPED
5 | 400KV GUTTUR-BTPS | 10:48 (22.01.2024) | 18:46 (22.01.2024) | O/O on L/C
6 | 220KV Narendra Kanbargi-2 | 10:15 (22.01.2024) | 19:01 (22.01.2024) | O/O on L/C
7 | 765/400KV Raichur-RTPS | 11:00 (22.01.2024) | 14:12 (22.01.2024) | TRIPPED
8 | 400KV BUS-2 @RTPS | 11:00 (22.01.2024) |  | O/O on L/C | 9 DAYS
9 | 220KV Bagalkot-Gadag-2 | 13:35 (22.01.2024) | 17:46 (22.01.2024) | TRIPPED
10 | 220KV Sira-Hiriyur-1 | 14:49 (22.01.2024) | 18:18 (22.01.2024) | O/O on L/C
11 | 220KV Shimogga-Chikkmagalur | 16:33 (22.01.2024) | 18:09 (22.01.2024) | O/O on L/C
12 | 220KV Bagalkot-Gadag-2 | 17:48 (22.01.2024) |  | TRIPPED
13
14
15
16
17
18
19
20
21
22
23
24
25
26
27
28
29
30
31
32
33
34
35
36
LINE OPENS DUE TO POWER REGULATION/OVER VOLTAGE
1 | 220KV Shimogga-Chikkmagalur-(M2) | 10:26 (22.01.2024) | 18:09 (22.01.2024) | O/O ON POWER REGULATION |  | 220KV Chikkamagalur-Shimogga (M2) | 1026 | 1809 | Oo on P/R
2
40
41
42
43
44
45
46
47
48
49
50