## M.I Gen & lines-28-04-2024
BANGALORE ELECTRICITY SUPPLY COMPANY LIMITED (WHOLLY OWNED BY GOVERNMENT OF KARNATAKA UNDERTAKING)
INTERRUPTION DETAILS WITH REASONS ON |  |  | 2024-04-28
Sl.NO | GENERATING UNITS | OUTAGES |  | REMARKS
|  | FROM | TO
1 | RTPS: U1 | 20:00 (20.06.2022) |  | O/O COAL HANDLING ISSUE (BUNKER COLLAPSED)
2 | RTPS: U2 | 00:17 (28.04.2024) | 18:55 (28.04.2024) | O/O HIGH PRESSURE STEAM LNE LEAKAGE
3 | YTPS: U1 | 15:35 (28.04.2024) | 20:52 (28.04.2024) | O/O MALFUNCTION IN PRIMARY WATER
4
5
6
7
8
9
10
11
Sl.NO | NAME OF THE LINE | OUTAGES |  | REMARKS | PRESENT STATUS
|  | FROM | TO
1 | 220kV M L Pura-Savadatti | 10:00 (12.03.2024) |  | O/O ON LINE CLEAR
2 | 400KV BUS-2 @RTPS | 11:00 (22.01.2024) |  | O/O ON LINE CLEAR
3 | 220kV Lingasugur-Shahpur | 11:14 (28.04.2024) | 12:02 (28.04.2024) | TRIPPED
4 | 220kV Vajramatti-M L Pura#1 | 12:15 (28.04.2024) | 17:50 (28.04.2024) | TRIPPED
5 | 220kV Sahakarnagar-Puttenhally#1 | 13:53 (28.04.2024) | 14:26 (28.04.2024) | TRIPPED
6 | 220kV Vajramatti-M L Pura#2 | 14:13 (28.04.2024) | 17:50 (28.04.2024) | O/O ON LINE CLEAR
7 | 220kV Vrahi-SMG#1 | 15:46 (28.04.2024) | 18:38 (28.04.2024) | TRIPPED
8 | 220kV Vrahi-SMG#1 | 23:43 (28.04.2024) | 23:58 (28.04.2024) | TRIPPED
9
10
11
12
13
14
15
16
17
18
19
20
21
22
23
24
25
26
27
28
29
30
31
32
33
34
35
36
LINE OPENS DUE TO POWER REGULATION/OVER VOLTAGE
1
2
3
40
41
42
43
44
45
46
47
48
49
50