## 22.04.2024 Abs
District Wise Details of (11KV) Voltage Level in BESCOM ( From 15.04.2024 to 21.04.2024)
Sl No. | District | Name of the 220KV Station (Sample Sub-station for the week) | Name of the 66KV Station (Sample Sub-station for the week) | Max Voltage recorded in volts @ 11KV level | MinVoltage recorded in volts @ 11KV level | Remarks
B1
1 | Bangalore Urban | EDC | B-Station | 11.0 @ 5 Hrs | 10.6 @ 9 Hrs | According to the Central Electricity Authority (CEA), the maximum and minimum voltage regulation for an 11 kV distribution line is -9% to +6% Max Allowable Voltage @ 11KV Level-11.66KV Min Allowable voltage @ 11KV Level-10.01KV
2 | Bangalore Rural | Sarjapura | Chandapura | 11.2 @ 1 Hrs | 10.5 @ 12 Hrs
3 | Ramnagar | chanpattana | Bevoor | 11.3 @ 9 Hrs | 10.6 @ 19 Hrs
4 | Kolar | T.Gollahalli | Andersonpet | 11.2 @ 22Hrs | 10.3 @ 9Hrs
5 | Chikkballapura | Chintamani | Talagavara | 11.7 @ 4Hrs | 11.0 @ 5Hrs
6 | Davangere | Gouribidanur | Tondebhavi | 11.3 @ 7Hrs | 11.1 @ 3Hrs
7 | Tumkur | Anchepalya | Kunigal | 11.5 @ 13Hrs | 10.9 @ 9Hrs